## Sheet1
LIST OF TSUNAMI TRACE HEIGHT
No. | Region | Survey point | Latitude | Longitude | Measured height before tide-level adjustment (m) | Distance from Shoreline (m) | Inundation or Runup | Marks | Note | Reliability | Measured time | Tsunami arrival time (assumed for tide-level adjustment) | Tide level at the measured time from MSL (m) | Tide level at the event from MSL (m) | Inundation depth (m) | Ground elevation from MSL (m) | Inundation/Runup height after tide-level adjustment (m) | Person in charge | Maximum horizontal distance of inland flooding aroud the site (m) | Direction of first motion (Up or Down) | Information on wave period of maximum wave (min.) | Number of reported fatalities (including missed people) around the site | Other Information (*)
IN-646 | Tamil Nadu | Mgrthittu | N11.46866 | E79.78823 | 2.4 |  | Inundation | Trace on tree |  | C | 2005-01-14 12:52 | 2004-12-26 09:00 | 0.03 | 0.11 | 2.4 | 0.03 | 2.32 | H.Katuma
IN-647 | Tamil Nadu | Mgrthittu | N11.47123 | E79.78941 | 3 |  | Inundation | Trace on house roof | damages roof | C | 2005-01-14 13:00 | 2004-12-26 09:00 | 0.03 | 0.11 | 2.5 | 0.53 | 2.92 | H.Katuma | 200 |  |  |  | house stand in palm woods
IN-648 | Tamil Nadu | Poompuhar | N11.14381 | E79.85735 |  |  | Inundation | Trace on tree | height of broken branch | C | 2005-01-14 16:37 | 2004-12-26 09:00 | -0.29 | 0.11 | 5 |  |  | H.Katuma |  |  |  |  | Tree stands beside of completedly collapsed house.
IN-649 | Tamil Nadu | Velanganni | N10.68267 | E79.85319 | 4.7 |  | Inundation | Damages on the roof of temple |  | C | 2005-01-15 08:00 | 2004-12-26 09:00 | -0.17 | 0.11 | 3.7 | 0.83 | 4.42 | H.Katuma
IN-650(1) | Tamil Nadu | Velanganni | N10.68286 | E79.85221 | 4.6 |  | Inundation | Damages on the roof of house |  | C | 2005-01-15 08:00 | 2004-12-26 09:00 | -0.17 | 0.11 | 3.6 | 0.83 | 4.32 | H.Katuma
IN-650(2) | Tamil Nadu | Velanganni | N10.68286 | E79.85221 | 4.4 |  | Inundation | Damages on the roof of house |  | C | 2005-01-15 08:16 | 2004-12-26 09:00 | -0.17 | 0.11 | 3.35 | 0.88 | 4.12 | H.Katuma
IN-651 | Tamil Nadu | Nagapattinam | N10.7502 | E79.84888 | 4.75 |  | Inundation | Damages on the roof of house |  | C | 2005-01-15 11:20 | 2004-12-26 09:00 | 0.05 | 0.11 | 4.1 | 0.7 | 4.69 | H.Katuma
IN-652 | Tamil Nadu | Nalla Vadu | N11.85836 | E79.8146 | 1.5 |  | Inundation | Trace outside house |  | C | 2005-01-16 08:55 | 2004-12-26 09:00 | -0.21 | 0.11 | 0.7 | 0.59 | 1.18 | H.Katuma |  |  |  |  | traces on ocean-side wall is 0.7m, sidewall is 0.5m.
IN-653 | Tamil Nadu | Thevanampattinum | N11.74446 | E79.78797 | 6.25 |  | Inundation | Damages on the roof of house |  | C | 2005-01-16 10:30 | 2004-12-26 09:00 | -0.09 | 0.11 | 4.6 | 1.56 | 6.05 | H.Katuma | 60
IN-654 | Tamil Nadu | Mahapalipuram | N12.61625 | E80.13611 | 6.35 |  | Inundation | Trace inside temple |  | C | 2005-01-16 15:00 | 2004-12-26 09:00 | -0.01 | 0.11 | 1.35 | 4.99 | 6.23 | H.Katuma