## Fujima_edit
LIST OF TSUNAMI TRACE HEIGHT
No. | Region | Survey point | Latitude | Longitude | Measured height before tide-level adjustment (m) | Distance from Shoreline (m) | Inundation or Runup | Marks | Note | Reliability | Measured time | Tsunami arrival time (assumed for tide-level adjustment) | Tide level at the measured time from MSL (m) | Tide level at the event from MSL (m) | Inundation depth (m) | Ground elevation from MSL (m) | Inundation/Runup height after tide-level adjustment (m) | Person in charge | Maximum horizontal distance of inland flooding aroud the site (m) | Direction of first motion (Up or Down) | Information on wave period of maximum wave (min.) | Number of reported fatalities (including missed people) around the site | Other Information (*)
ID-738 | Banda Ache-Calang |  | N5°2' 36.8'' | E95°21' 14.9'' | 16.95 | 48.66 | R(S) | Height of the vegetation changes from grasses to trees on the hill |  | B | 2006-07-31 12:05 | 2004-12-26 08:14 | 0.02 | 0 | 0 | 16.97 | 16.97 | H.Matsutomi |  |  |  |  | Astronomical tide levels at Calang
ID-739 | Banda Ache-Calang |  | N4°59' 44.9'' | E95°22' 7.8'' | 15.92 | 131.58 | R | Height of the vegetation changes from grasses to trees on the hill |  | B | 2006-07-31 14:15 | 2004-12-26 08:14 | -0.04 | 0 | 0 | 15.88 | 15.88 | H.Matsutomi |  |  |  |  | Astronomical tide levels at Calang
ID-740 | Banda Ache-Calang |  | N4°56' 55.4'' | E95°22' 16.1'' | 18.6 | 153.89 | R | Height of the vegetation changes from grasses to trees on the hill |  | B | 2006-07-31 15:20 | 2004-12-26 08:14 | -0.06 | 0 | 0 | 18.54 | 18.54 | H.Matsutomi |  |  |  |  | Astronomical tide levels at Calang
ID-741 | Calang |  | N4°38' 0.2'' | E95°34' 47'' | 14.35 | 295.6 | R | Foreyard，Eyewitness | Inundated to the knee (0.5m, approximately) | B | 2006-08-03 13:00 | 2004-12-26 08:14 | -0.03 | -0.01 | 0.5 | 13.82 | 14.33 | K. Fujima |  |  |  |  | Astronomical tide levels at Tjarang
ID-742 | Calang |  | N4°38' 2.0'' | E95°35' 41.2'' | 18.71 | 510.48 | R | Hill，Eyewitness | Runup 1m below the top of the hill (Witness of the resident who evacuated there) | B | 2006-08-03 15:10 | 2004-12-26 08:14 | -0.11 | -0.01 | -1 | 19.6 | 18.61 | K. Fujima |  |  |  |  | Astronomical tide levels at Tjarang
ID-743 | Teunom |  | N4°26' 49.5'' | E95°48' 40.8'' | 5.38 | 317.65 | I(S) | Wall surface，Eyewitness | Inundated to the nameboard in front of the shop (2.95m) | B | 2006-08-04 11:00 | 2004-12-26 08:14 | 0.02 | -0.02 | 2.95 | 2.45 | 5.42 | K. Fujima |  |  |  |  | Astronomical tide levels at Meulaboh
ID-744 | Lhok Bubon | Mosque close to the Palm oil tank | N4°12' 4.1'' | E96°1' 58.9'' | 5.05 | 40.84 | I(I) | Wall surface，Eyewitness | Inundated on the celling of first floor (4.2m) | B | 2006-08-04 13:45 | 2004-12-26 08:14 | -0.01 | -0.02 | 4.2 | 0.84 | 5.06 | K. Fujima |  |  |  |  | Astronomical tide levels at Meulaboh
ID-745 | Meulaboh | Fish market (east part of cape) | N4°8' 14'' | E96°7' 48.7'' | 5.38 | 140.77 | I(S) | Wall surface，Eyewitness | Inundated between the window roof on the first floor and the window on the second floor. The tsunami inundated as crossing the cape. | B | 2006-08-04 16:40 | 2004-12-26 08:14 | -0.06 | -0.02 | 4.87 | 0.45 | 5.34 | K. Fujima |  |  |  |  | The first wave came from west side of the cape，the second one came from east side of the cape. Both tsunami reached to the survey poin..Astronomical tide levels at Meulaboh
ID-746 | Banda Ache | Cement plant | N5°27' 26.9'' | E95°14' 48.3'' | 25.35 | 331.52 | R | Height of the vegetation changes from grasses to trees on the hill |  | B | 2006-08-06 11:10 | 2004-12-26 08:14 | -0.13 | 0.22 | 0 | 25.22 | 25 | K. Fujima |  |  |  |  | Astronomical tide levels at PulauRusa
ID-747 | Banda Ache | Cement plant | N5°27' 35.7'' | E95°14' 48.5'' | 27.19 | 325.98 | R | Height of the vegetation changes from grasses to trees on the hill |  | B | 2006-08-06 12:10 | 2004-12-26 08:14 | -0.18 | 0.22 | 0 | 27.01 | 26.79 | K. Fujima |  |  |  |  | Astronomical tide levels at PulauRusa
ID-748 | Leopung | hill(forward) | N5°25' 21.1'' | N95°14' 38.1'' | 25.08 | 71.1 | R | Height of the vegetation changes from grasses to trees on the hill |  | B | 2006-07-30 09:44 | 2004-12-26 08:14 | 0.24 | 0.22 | 23 | 2.32 | 25.1 | H.Matsutomi |  |  |  |  | Astronomical tide levels at PulauRusa
ID-749 | Leopung | hill(backward) | N5°25' 21.6'' | N95°14' 40.6'' | 20.08 | 71.1 | R(B) | Height of the vegetation changes from grasses to trees on the hill |  | B | 2006-07-30 09:44 | 2004-12-26 08:14 | 0.24 | 0.22 | 18.1 | 2.22 | 20.1 | H.Matsutomi |  |  |  |  | Astronomical tide levels at PulauRusa
ID-750 | Udjung Muloh | gate of ferry boat | N5°3' 9.9'' | E95°20' 22.1'' | 18.61 | 127.33 | R | Top of the rock hill | A number of witnesses, but these are all different | C | 2006-07-30 15:10 | 2004-12-26 08:14 | 0.08 | 0.22 | 0 | 18.69 | 18.47 | H.Matsutomi |  |  |  |  | Astronomical tide levels at PulauRusa，(List for the purpose of reference)
ID-751(1) | South part of Gle Bruk | close to bridge | N5°10' 07.3'' | E95°18' 33.2'' | 16.9217 |  | R | Floodwood on the hill | The floodwoods are fallen in transverse on the hill. | B | 2006-07-30 16:35 | 2004-12-26 08:14 | -0.18 | 0.22 | 0 | 16.7417 | 16.5217 | H.Matsutomi |  |  |  |  | Astronomical tide levels at PulauRusa
ID-751(2) | South part of Gle Bruk | close to bridge | N5°10' 07.3'' | E95°18' 33.2'' | 19.7283 |  | R | Floodwood on the hill |  | B | 2006-07-30 16:35 | 2004-12-26 08:14 | -0.18 | 0.22 | 0 | 19.5483 | 19.3283 | H.Matsutomi
ID-751(3) | South part of Gle Bruk | close to bridge | N5°10' 07.3'' | E95°18' 33.2'' | 17.815 |  | R | Floodwood on the hill |  | B | 2006-07-30 16:35 | 2004-12-26 08:14 | -0.18 | 0.22 | 0 | 17.635 | 17.415 | H.Matsutomi
ID-751(4) | South part of Gle Bruk | close to bridge | N5°10' 07.3'' | E95°18' 33.2'' | 17.2383 |  | R | Floodwood on the hill |  | B | 2006-07-30 16:35 | 2004-12-26 08:14 | -0.18 | 0.22 | 0 | 17.0583 | 16.8383 | H.Matsutomi
ID-752(1) | Meudhen - Lho-Kruet | hill(forward) | N4°58' 27.9'' | E95°22' 32.1'' | 15.1817 | 20.03 | R | Height of the vegetation changes from grasses to trees on the hill |  | B | 2006-07-31 16:10 | 2004-12-26 08:14 | 0.01 | 0.22 | 0 | 15.1917 | 14.9717 | H.Matsutomi |  |  |  |  | Astronomical tide levels at PulauRusa
ID-752(2) | Meudhen - Lho-Kruet | hill(backward) | N4°58' 27.9'' | E95°22' 32.1'' | 10.895 | 67.01 | R(B) | Height of the vegetation changes from grasses to trees on the hill |  | B | 2006-07-31 16:20 | 2004-12-26 08:14 | 0.01 | 0.22 | 0 | 10.905 | 10.685 | H.Matsutomi
ID-753 | South part of Leupung |  | N5°21' 55'' | E95°14' 58'' | 20.83 |  | R(S) | Height of the vegetation changes from grasses to trees on the hill |  | B | 2006-08-01 09:35 | 2004-12-26 08:14 | -0.07 | 0.22 | 0 | 20.76 | 20.54 | H.Matsutomi |  |  |  |  | Astronomical tide levels at PulauRusa
ID-754(1) | Lho-nga | South part of the cement plant | N5°25' 42'' | E95°14' 05'' | 40.44 |  | R | col | Overflow from the ocean side to the landward side | B | 2006-08-01 16:30 | 2004-12-26 08:14 | 0.06 | 0.22 | 0 | 40.5 | 40.28 | H.Matsutomi |  |  |  |  | Astronomical tide levels at PulauRusa
ID-754(2) | Lho-nga | South part of the cement plant | N5°25' 42'' | E95°14' 05'' | 49.28 |  | R(S) | Maximum runup height |  | B | 2006-08-01 16:30 | 2004-12-26 08:14 | 0.06 | 0.22 | 0 | 49.34 | 49.12 | H.Matsutomi
ID-754(3) | Lho-nga | South part of the cement plant | N5°25' 42'' | E95°14' 05'' | 17.13 |  | R(B) | Height of the vegetation changes from grasses to trees on the hill |  | B | 2006-08-01 16:30 | 2004-12-26 08:14 | 0.06 | 0.22 | 0 | 17.19 | 16.97 | H.Matsutomi
ID-755(1) | North part of Lho-Kruet | hill（south-part, forward） | N4°55' 16'' | E95°22' 40'' | 19.29 |  | R | Height of the vegetation changes from grasses to trees on the hill | There is a possibility that the tsunami overflowed top of the hill. Witness : Third wave was the biggest. | C | 2006-08-02 10:54 | 2004-12-26 08:14 | 0.006 | 0.22 | 0 | 19.296 | 19.076 | H.Matsutomi |  |  |  |  | Astronomical tide levels at PulauRusa，(List for the purpose of reference)
ID-755(2) | North part of Lho-Kruet | hill（north-part, backward） | N4°55' 16'' | E95°22' 40'' | 13.29 |  | R(B) | Height of the vegetation changes from grasses to trees on the hill |  | C | 2006-08-02 10:54 | 2004-12-26 08:14 | 0.006 | 0.22 | 0 | 13.296 | 13.076 | H.Matsutomi |  |  |  |  | (list for the purpose of reference)
ID-756 | North part of Lho-Kruet | close to flowed bridge | N4°52' 53'' | E95°24' 13'' | 12.68 | 340 | R | Height of the vegetation changes from grasses to trees on the hill | The bridge beam was moved to 50-60m upstream | B | 2006-08-02 12:09 | 2004-12-26 08:14 | 0.006 | 0.22 | 0 | 12.686 | 12.466 | H.Matsutomi |  |  |  |  | Astronomical tide levels at PulauRusa
ID-757 | south-southeast part of Leupung | upstream part from the temporary bridge | N5°22' 26.3'' | E95°15' 41.2'' | 8.02 | 88(to the river) | R(S) |  | Eyewitness，riverside. Runup height from close to the river | B | 2006-07-31 09:05 | 2004-12-26 08:14 | 0.01 | 0.22 | 0 |  | 7.81 | K. Fujima |  |  |  |  | Astronomical tide levels at PulauRusa
ID-758 | Leupung - Gleeburk | shrimp aquafarm | N5°20' 15.3'' | E95°14' 38.7'' | 17.29 | 160 | R |  | Eyewitness, vegitation changes | B | 2006-07-31 10:01 | 2004-12-26 08:14 | 0.15 | 0.22 | 0 |  | 17.22 | K. Fujima |  |  |  |  | Astronomical tide levels at PulauRusa
ID-759 | Gleeburk | mosque | N5°17' 08.2'' | E95°15' 02.1'' | 8.25 | 550(to the river) | I | Window roof on the 2nd floor | Witness. Inundated to the window roof on the second floor. | B | 2006-07-31 10:45 | 2004-12-26 08:14 | 0.42 | 0.22 | 6.41 | 2.26 | 8.45 | K. Fujima |  |  |  |  | Astronomical tide levels at PulauRusa
ID-760(1) | North West part of Blangme | mosque | N5°15'02.3″ | E95°15' 10.2'' | 9.49 | 500-600 | I | Edge of the celling | Witness. Inundated to the top of the dome. A part of the window and celling are damaged. Inundation height is judged as edge of the celling on the second floor. | B | 2006-07-31 13:55 | 2004-12-26 08:14 | 0.25 | 0.22 | 6.88 | 2.86 | 9.52 | K. Fujima |  |  |  |  | Astronomical tide levels at PulauRusa
ID-760(2) | North West part of Blangme | mosque | N5°15'02.3″ | E95°15' 10.2'' | 17.01 | 500-600 |  | Edge of the celling | Top of the dome |  | 2006-07-31 13:55 | 2004-12-26 08:14 | 0.25 | 0.22 | 14.4 | 2.86 | 17.04 | K. Fujima |  |  |  |  | Astronomical tide levels at PulauRusa
ID-760(3) | North West part of Blangme | mosque | N5°15'02.3″ | E95°15' 10.2'' | 11.96 | 500-600 |  | Edge of the celling | Bottom of the dome |  | 2006-07-31 13:55 | 2004-12-26 08:14 | 0.25 | 0.22 | 9.35 | 2.86 | 11.99 | K. Fujima |  |  |  |  | Astronomical tide levels at PulauRusa
ID-760(4) | North West part of Blangme | mosque | N5°15'02.3″ | E95°15' 10.2'' | 10.42 | 500-600 |  | Edge of the celling | Edge of the window under the dome |  | 2006-07-31 13:55 | 2004-12-26 08:14 | 0.25 | 0.22 | 7.81 | 2.86 | 10.45 | K. Fujima |  |  |  |  | Astronomical tide levels at PulauRusa
ID-760(5) | North West part of Blangme | mosque | N5°15'02.3″ | E95°15' 10.2'' | 7.01 | 500-600 |  | Edge of the celling | Edge of the celling on the first floor |  | 2006-07-31 13:55 | 2004-12-26 08:14 | 0.25 | 0.22 | 4.4 | 2.86 | 7.04 | K. Fujima |  |  |  |  | Astronomical tide levels at PulauRusa
ID-761 | North West part of Gle Bruk |  | N05°12' 33.7'' | E95°15' 52.6'' | 13.99 | 109 | I(～R) | Top of the hill +1m | Eyewitness | B | 2006-07-31 16:30 | 2004-12-26 08:14 | -0.22 | 0.22 | 1 | 12.77 | 13.55 | K. Fujima |  |  |  |  | Astronomical tide levels at PulauRusa
ID-762(1) | Calang |  | N4°37' 36.1'' | E95°34' 27.2'' | 14.6 | 22 | R | Top of the hill | Eyewitness | B | 2006-08-03 12:10 | 2004-12-26 08:14 | -0.01 | 0.01 | 0 | 14.59 | 14.58 | K. Fujima |  |  |  |  | Astronomical tide levels at Tjarang
ID-762(2) | Calang |  | N4°37' 36.1'' | E95°34' 27.2'' | 13.74 | 22-40 | R(S) | Eroded ground | Eyewitness | B | 2006-08-03 12:10 | 2004-12-26 08:14 | -0.01 | 0.01 | 0 | 13.73 | 13.72 | K. Fujima |  |  |  |  | Astronomical tide levels at Tjarang
ID-762(3) | Calang |  | N4°37' 36.1'' | E95°34' 27.2'' | 13.24 | 22-40 | R(S) | Eroded ground | Eyewitness | B | 2006-08-03 12:10 | 2004-12-26 08:14 | -0.01 | 0.01 | 0 | 13.23 | 13.22 | K. Fujima |  |  |  |  | Astronomical tide levels at Tjarang
ID-762(4) | Calang |  | N4°37' 36.1'' | E95°34' 27.2'' | 11.45 | 22-40 | R(S) | Dried grass | Eyewitness | B | 2006-08-03 12:10 | 2004-12-26 08:14 | -0.01 | 0.01 | 0 | 11.44 | 11.43 | K. Fujima |  |  |  |  | Astronomical tide levels at Tjarang
ID-763 | Calang |  | N4°38' 30.8'' | E95°34' 53.2'' | 13.94 | 16 | R | Dried grass |  | B | 2006-08-03 14:20 | 2004-12-26 08:14 | -0.08 | 0.01 | 0 | 13.86 | 13.85 | K. Fujima |  |  |  |  | Astronomical tide levels at Tjarang
ID-764 | Meulaboh | West coast | N4°08' 26.4'' | E96°07' 38.0'' | 3.6 | 508 | I | Trace on the wall |  | A | 2006-08-04 16:04 | 2004-12-26 08:14 | -0.06 | -0.02 | 2.7 | 0.84 | 3.56 | K. Fujima |  |  |  |  | Astronomical tide levels at Meulaboh
ID-765 | Meulaboh | West coast | N4°08' 22.9'' | E96°07' 29.2'' | 5.27 | 198 | I(F) | Seond floor in the house with a green window frame | Eyewitness | B | 2006-08-04 16:04 | 2004-12-26 08:14 | -0.06 | -0.02 |  |  | 5.23 | T.Sakakiyama |  |  |  |  | Astronomical tide levels at Meulaboh
ID-766(1) | Lho-nga | South part of cement plant | N5°25' 43.8'' | E95°14' 02.5'' | 47.91 | 94 | R(S) | Maximum runup height |  | B | 2006-08-06 10:05 | 2004-12-26 09:00 | -0.03 | 0.22 | 0 | 47.88 | 47.66 | T.Sakakiyama |  |  |  |  | Astronomical tide levels at PulauRusa
ID-766(2) | Lho-nga | South part of cement plant | N5°25' 43.8'' | E95°14' 02.5'' | 40.73 | 97 |  | col |  | A | 2006-08-06 10:05 | 2004-12-26 09:00 | -0.03 | 0.22 | 0 | 40.7 | 40.48 | T.Sakakiyama |  |  |  |  | Astronomical tide levels at PulauRusa
ID-766(3) | Lho-nga | South part of cement plant | N5°25' 43.8'' | E95°14' 02.5'' | 14.01 | 57 | R(B) | Height of the vegetation changes from grasses to trees on the west hill |  | B | 2006-08-06 10:05 | 2004-12-26 09:00 | -0.03 | 0.22 | 0 | 13.98 | 13.76 | K. Fujima |  |  |  |  | Astronomical tide levels at PulauRusa
ID-766(4) | Lho-nga | South part of cement plant | N5°25' 43.8'' | E95°14' 02.5'' | 18.23 | 60 | R(B) | Height of the vegetation changes from grasses to trees on the east hill |  | B | 2006-08-06 10:05 | 2004-12-26 09:00 | -0.03 | 0.22 | 0 | 18.2 | 17.98 | K. Fujima |  |  |  |  | Astronomical tide levels at PulauRusa
ID-766(1) | North West part of Gle Bruk |  | N05°12' 33.1'' | E95°16' 19.0'' |  | 1000 | I | Top of the hill | Eyewitness | C | 2007-08-12 10:00 |  |  |  | 4.42 |  |  | K. Fujima |  |  |  |  | A resident testified that the tsunami overflowed the hill and the water level was around a half of the tall tree. He was on the hill to evacuate from the tsunami. The first wave did not exceed the hill, but the second and the third wave were higher than the first, thus he washed away by the tsunami. The height of the top of the hill was 4.12m, and the height of the position that the resident suggested was 16.0m from the level of the bridge base. Weconfirmed that some trunks and branches of tree on the hill were broken. It is sure that the inundation depth was high than 4.4m and lower than 16m, but we think the appropriate value was 7m to 12m.
ID-766(2) | North West part of Gle Bruk |  | N05°12' 33.1'' | E95°16' 19.0'' |  | 1000 | I | Middle of tree that a resident suggested | Eyewitness | C | 2007-08-12 10:00 |  |  |  | 16 |  |  | K. Fujima