## Sheet1
LIST OF TSUNAMI TRACE HEIGHT
No. | Region | Survey point | Latitude | Longitude | Measured height before tide-level adjustment (m) | Distance from Shoreline (m) | Inundation or Runup | Marks | Note | Reliability | Measured time | Tsunami arrival time (assumed for tide-level adjustment) | Tide level at the measured time from MSL (m) | Tide level at the event from MSL (m) | Inundation depth (m) | Ground elevation from MSL (m) | Inundation/Runup height after tide-level adjustment (m) | Person in charge | Maximum horizontal distance of inland flooding aroud the site (m) | Direction of first motion (Up or Down) | Information on wave period of maximum wave (min.) | Number of reported fatalities (including missed people) around the site | Other Information (*)
IN-601 | Andhra Pradesh | Vodarevu | 15°47.61 | 80°24.803 | 3.6574 | 124.4349 |  | thatch fence | beachfront village | B | 2005-02-23 14:35 | [5 empty] | 2.6886 | MF, JPS |  |  |  |  | confirmed by eyewitness
IN-602 | Andhra Pradesh | Vodarevu | 15°47.52 | 80°24.652 | 2.7431 | 112.1042 |  | debris on slope | beachfront bermed road | B | 2005-02-23 15:10 | [5 empty] | 1.7982 | MF, JPS |  |  |  |  | confirmed by eyewitness
IN-603 | Andhra Pradesh | Vodarevu | 15°47.513 | 80°24.763 | 2.7431 | 109.4642 |  | debris/nets/boat | beachfront village | B | 2005-02-23 14:43 | [5 empty] | 1.7757 | MF, JPS |  |  |  |  | confirmed by eyewitness
IN-604 | Andhra Pradesh | Palipan -Kottapatnam | 15°25.983 | 80°10.42 | 3.3526 | -- |  | crop burn limit | open peanut plantation | C | 2005-02-23 09:30 | [5 empty] | 3.2201 | MF, JPS |  |  |  |  | resort home w/ dunes and bermed road
IN-605 | Andhra Pradesh | Palipan -Kottapatnam | 15°26.277 | 80°10.855 | 3.3526 | 60.8972 |  | compost box | beachfront village | B | 2005-02-23 10:05 | [5 empty] | 3.1398 | MF, JPS |  |  |  |  | confirmed by eyewitness
IN-606 | Andhra Pradesh | Palipan -Kottapatnam | 15°26.123 | 80°10.573 | 3.0479 | 253.6322 |  | crop burn limit | open beach plantation | C | 2005-02-23 09:20 | [5 empty] | 2.9327 | MF, JPS |  |  |  |  | correlated debris over dune top and eyewitness of house marks
IN-607 | Andhra Pradesh | Mypadu - Nellore | 14°30.315 | 80°10.712 | 4.5718 | 210.1796 |  | bridge approach marks | wooded shoreline w/ bridge & canal | B | 2005-02-22 18:30 | [5 empty] | 4.533 | MF, JPS |  |  |  |  | canal overtopped, confirmed by eyewitness ice cream vendor
IN-608 | Tamil Nadu | Pulicat | 13°24.997 | 80°19.688 | 4.267 | -- |  | lighthouse fence marks | open beach w/ lighthouse | B | 2005-02-22 09:30 | [5 empty] | 4.0729 | MF, JPS |  |  |  |  | correlat debris over dune top and thatch house marks
IN-609 | Tamil Nadu | Pulicat | 13°23.016 | 80°19.967 | 3.37 | 90 |  | sand sheet in the Green Shrine |  | A | 2005-01-11 13:30 | [5 empty] | 2.67 | HY, CP
IN-610 | Tamil Nadu | Pulicat | 13°22.982 | 80°19.935 | 1.92/2.12 |  |  | Debris line |  | B | 2005-01-11 13:30 | [5 empty] | 1.22/1.42 | HY, CP
IN-611 | Tamil Nadu | Pulicat | 13°22.957 | 80°19.975 | 4.1 | 89 |  | mudline on house |  | A | 2005-01-11 13:15 | [5 empty] | 3.44 | HY, CP
IN-612 | Tamil Nadu | Chennai | 13°6.262 | 80°18.593 | 5.7909 | -- |  | floated/tipped containers | tetrapod breakwater, innner harbor bulkheads | B | 2005-02-21 16:30 | [5 empty] | 5.5574 | MF, JPS |  |  |  |  | eyewitness of tipping, video of overtopping
IN-613 | Tamil Nadu | Chennai | 13°01.263 | 80°16.722 | 2.92 | 145 |  | Waterline on a pink house | uniforma slope; broken wall to the house | A | 2005-01-07 16:17 | [5 empty] | 2.69 | HY, CP
IN-614 | Tamil Nadu | Pattinaoakkam | 13° 01.047 | 80°16.626 | 3.08 | 139 |  | Waterline on a yellow house | uniform slope | A | 2005-01-07 15:35 | [5 empty] | 3.01 | HY, CP
IN-615(1) | Tamil Nadu | Kovalam | 12°47.455 | 80°15.003 | 4.96 | 197 |  | Max inundation in a narrow alley |  | A | 2005-01-07 10:16 | [5 empty] | 4.34 | CP |  |  |  |  | 6 waves, 1st wave is positive, slow and small at 8:55 am. 3rd the max. Several 10's minutes between waves. Peak surge lated 5-10 minutes.
IN-615(2) | Tamil Nadu | Kovalam | 12°47.455 | 80°15.003 | 3.77 | 125 |  | mudline inside of the house | no splash | A | 2005-01-07 10:16 | [5 empty] | 3.15 | CP
IN-616 | Tamil Nadu | Kovalam | 12°47.324 | 80°15.234 | 3.07 | 73.528 |  | clear water mark on the ground. Flooded swimminig pool | Broken boundary wall | A | 2005-01-08 09:20 | [5 empty] | 2.71 | HY
IN-617 | Tamil Nadu | Kovalam | 12°47.231 | 80°15.206 | 3.82 | 133.3764 |  | clear water marks on the ground in th plantation. Broken wall | Straight coastline to the south. The change in the coastlinr directions | A | 2005-01-08 10:00 | [5 empty] | 3.35 | HY |  |  |  |  | Borken wall.
IN-618 | Tamil Nadu | Kovalam | 12°47.003 | 80°15.045 | 6.05 | 161 |  | foam block on roof near papya tree | effects of the flow confinement in a narrow alley way (2m wide) between apt. building | B | 2005-01-07 10:16 | [5 empty] | 5.43 | CP
IN-619 | Tamil Nadu | Kalapakkom | 12°30.398 | 80°09.495 | 3 | 381 |  | fresh debris plus solid eyewitness |  | A | 2005-01-08 12:40 | [5 empty] | 2.34 | CP
IN-620 | Tamil Nadu | Kalapakkom | 12°30.378 | 80°09.688 | 4.78 | 121.8977 |  | Clear water marks on the interior walls in a yellow church school house. | 3 m wide ditch between the house to the beach | A | 2005-01-08 12:05 | [5 empty] | 4.11 | HY |  |  |  |  | Remarkable scour efeccts inclusinh a broken pipe
IN-621 | Tamil Nadu | Kalapakkom | 12°30.327 | 80°09.600 | 3.85 | 196 |  | mudline on SE corner of green appartment building |  | A | 2005-01-08 12:40 | [5 empty] | 3.19 | CP
IN-622 | Tamil Nadu | Periakalapet | 12°01.708 | 79°51.950 | 5.51 | 183 |  | mudline on the house plus eyewitness | very steep beech/village close to shoreline | A | 2005-01-08 16:00 | [5 empty] | 5.57 | CP
IN-623 | Tamil Nadu | Periakalapet | 12°01.544 | 79°51.888 | 3.8/2.4/1.5 | 171 |  | transported boat and clear debris line | Open space, small hill on the south and boat is on the hill | A | 2005-01-08 17:05 | [5 empty] | 3.86/2.46/1.56 | HY |  |  |  |  | there are two more very clear debir lines -- means at least 3 waves
IN-624 | Tamil Nadu | Puttupattnam | 11°51.618 | 79°48.926 | 2.86 |  |  | Water mark on a grrn house | 2nd row of houses, backside | A | 2005-01-09 09:35 | [5 empty] | 2.64 | HY
IN-625 | Tamil Nadu | Devanaanpattinam | 11°44.972 | 79°47.333 | 2.78 | 80 |  | mudline |  | A | 2005-01-09 11:53 | [5 empty] | 2.19 | CP
IN-626 | Tamil Nadu | Devanaanpattinam | 11°44.788 | 79°47.385 | 3.0479 | 50 |  | wall marks | fenced yard, masonry wall | B | 2005-02-21 17:05 | [5 empty] | 2.9527 | MF, JPS |  |  |  |  | corroborated w/ eyewitness - near shoreline, reported potential addtl splash-up height not measured. Inundation limit not surveyed.
IN-627 | Tamil Nadu | Devanaanpattinam | 11°44.757 | 79°47.290 | 5.08 | 88.3741 |  | line of broken bricks on courtyard wall |  | B | 2005-01-09 11:10 | [5 empty] | 4.59 | CP
IN-628 | Tamil Nadu | Devanaanpattinam | 11°44.576 | 79°47.230 | 3 | 96.6373 |  | water mark, semi inside of yellow house | there is a cut widen by the tsunami in front of the house | A | 2005-01-09 11:10 | [5 empty] | 2.51 | HY |  |  |  |  | clear water mark with sand grains
IN-629 | Tamil Nadu | Devanaanpattinam | 11°44.567 | 79°47.317 | 9.1436 | 30 |  | cottage roof marks,tree marks | flattened village w/broken boats | C | 2005-02-21 15:30 | [5 empty] | 8.8856 | MF, JPS |  |  |  |  | corroborated w/ eyewitness - near shoreline at potential high splash-up location. Inundation limit not surveyed.
IN-630 | Tamil Nadu | Perangipettinam | 11°30.984 | 79°45.999 | 3.95 | 160.9377 |  | Broken stair rail | first house | A | 2005-01-09 14:30 | [5 empty] | 3.4 | HY
IN-631 | Tamil Nadu | Perangipettinam | 11°30.983 | 79°45.979 | 3.45 |  |  | water mark on the outside of the green house | first house across the street | A | 2005-01-09 14:30 | [5 empty] | 2.9 | HY
IN-632 | Tamil Nadu | Perangipettinam | 11°30.965 | 79°45.947 | 3.35 |  |  | Wter marks inside and outside of the white hindu house | runup along the street | A | 2005-01-09 14:30 | [5 empty] | 2.8 | HY
IN-633 | Tamil Nadu | Perangipettinam | 11°30.468 | 79°45.992 | 3.34 | 844 |  | position of reference point |  | D | 2005-01-09 14:42 | [5 empty] | 2.82 | CP
IN-634 | Tamil Nadu | Tarangambadi | 11°01.620 | 79°51.350 | 4.4 | 41.1234 |  | mudline and eyewitness |  | A | 2005/1/10 9:00? | [5 empty] | 4.4 | CP
IN-635 | Tamil Nadu | Nagappattinum - village | 10°46.477 | 79°50.790 | 4.64 | 505 |  | mudline on Government Building with black arrow | 1st wave 573 m inundation on eyewitness; 2nd wave 950 m based on debris | A | 2005-01-10 11:00 | [5 empty] | 4.34 | CP
IN-636(1) | Tamil Nadu | Nagappattinum - port | 10°45.785 | 79°50.928 | 5.1 | 40 |  | Water mark in the guard house | Port | A | 2005-01-10 08:00 | [5 empty] | 5.16 | HY |  |  |  |  | confirmed with the eyewitness. Significant effects og liquefaction at the quay.
IN-636(2) | Tamil Nadu | Nagappattinum - port | 10°45.785 | 79°50.928 | 7.1 | 30 |  | a piece of fish net on the roof | Port | B | 2005-01-10 08:00 | [5 empty] | 7.16 | HY |  |  |  |  | a piece of fish net must have been transported by the tsunami splash up.
IN-637 | Tamil Nadu | Arcattuthurai/Vedarayan | 10°23.597 | 79°52.014 | 3.91/3.39 | 200.9909 |  | Water marks in a green house (inside) | very mild sloping beach profile. | A | 2005-01-10 11:00 | [5 empty] | 3.62/3.10 | HY |  |  |  |  | observed many ball shaped crey lumps on the beach
IN-638 | South Andaman |  | 11°40.342 | 92°44.322 | 3.566 | 200 |  | window stain | level area- drydock | B | 2005-02-24 16:00 | [5 empty] | 2.7347 | JPS, MF |  |  |  |  | confirmed by eyewitness- dockworkers
IN-639 | South Andaman |  | 11°40.31 | 92°44.295 | 3.5965 | 200 |  | wall stain | level area - drydock | B | 2005-02-24 16:20 | [5 empty] | 2.8415 | JPS, MF |  |  |  |  | confirmed by eyewitness dockworkers
IN-640 | South Andaman |  | 11°39.315 | 92°45.397 | 3.0479 | 106.9992 |  | house mark | beachfront home | B | 2005-02-25 12:50 | [5 empty] | 2.8241 | JPS, MF |  |  |  |  | confirmed by 2 eyewitnesses- homeowners
IN-641 | South Andaman |  | 11°38.525 | 92°44.917 | 2.5907 | 113.0229 |  | grass burn | hotel courtyard | B | 2005-02-25 13:00 | [5 empty] | 2.2969 | JPS, MF |  |  |  |  | confirmed by hotel concierge eyewitness, xcheck with wall marks
IN-642 | South Andaman |  | 11°33.315 | 92°43.945 | 2.7431 | 5 |  | wall marks | beachfront property wall- home, hilly east coast | C | 2005-02-25 11:50 | [5 empty] | 3.0251 | JPS, MF |  |  |  |  | eyewitness homeowner
IN-643 | South Andaman |  | 11°31.675 | 92°43.537 | 3.8098 | 30 |  | wall marks | beachfront seawall below road, hilly east coast | C | 2005-02-25 11:40 | [5 empty] | 3.9814 | JPS, MF |  |  |  |  | overtopping debris
IN-644 | South Andaman |  | 11°29.847 | 92°42.372 | 5.9433 | 50 |  | tree debris at shoreline | narrow beachfront w/ vegetation, adjacent road, ovetopped to swamp | C | 2005-02-25 11:30 | [5 empty] | 6.1149 | JPS, MF |  |  |  |  | confirmed by eyewitness- potential shoreline splashup
IN-645 | South Andaman |  | 11°29.427 | 92°42.667 | 2.1335 | 100 |  | vegetation marks | toppled trees in flat grove behind beach road | C | 2005-02-25 11:20 | [5 empty] | 2.4647 | JPS, MF |  |  |  |  | southern tip of island